## Sheet1
PRODUCT NUMBER | LP405A6NW01
DIAGONAL SIZE | 40.5 inch
LIFE CYCLE | Production
CONTRAST RATIO | 22:1
REFLECTIVITY | 34%
DISPLAY MODE | Reflective
NUMBER OF COLORS | 60000
OPERATING TEMP | -0°C to +50°C
STORAGE TEMP | -25°C to +60°C
OUTLINE DIMENSIONS | 600.56 x 911.88 x 5.2
PIXEL FORMAT | 3060 x 4320
RESPONSE TIME | 18 seconds
VIEWING ANGLE 12 O'CLOCK | symmetrical
VIEWING ANGLE 6 O'CLOCK | symmetrical
VIEWING ANGLE SIDE TO SIDE | symmetrical
APPLICATIONS | Advertising, Cinema, Education, Healthcare, Hotel & Hospitality, Lobbies, Restaurants, Retail
PRODUCT DESCRIPTION | This 3060 x 4320 display module is added to Sharp's ePoster line-up to provide an ultra-low-power alternative to the expense and material waste of A1 (594 mm x 841 mm) poster printing. It is built on an IGZO backplane, which enables high resolution and thin borders. The display boasts stunning visuals with a 60k color gamut and zero-power static image hold thanks to the incorporation of E Ink’s Spectra 6 technology. | 0